## SM9223 B
| CALIFORNIA SOCIETY of ENVIRONMENTAL ANALYSTS Laboratory Internal Audit |  | SM 9223 B
SOP: |  |  | Audit Date:
Analysts audited: |  |  | Auditor:
Method Reference | Requirement | Conforms | Notes and Observations
Interferences
9223 A. 2. | Water samples containing humic or other material may be colored. If there is a background yellow color that could be misinterpreted as a weak positive after incubation, use a medium that does not turn yellow, e.g., Colisure, or compare with a control containing only the water sample.
9223 A. 2. | Do not use the enzyme substrate test to verify presumptive coliform cultures or membrane-filter colonies, because the substrate may be overloaded by the heavy inoculum of weak b-D-galactosidase-producing noncoliforms, causing false-positive results.
Reagents and Standards
9223 B. 3. | The need for good quality assurance and uniformity require a commercial substrate medium.
9223 B. 3. | Avoid prolonged exposure of media to direct sunlight.
9223 B. 3. | Store media according to directions and use before expiration date
9223 B. 3. | Discard media that have changed color, appearance or texture.
Sample Collection and Preservation
DWCM 6.2.1 | At least 100 mL of sample must be collected, allowing at least a 1" air space to mix sample by shaking.
DWCM 6.3.1 | Reject samples that have been frozen.
DWCM 6.3.3 | Sample temperature on receipt should be recorded. There should be an indication that the temperature is less than ambient.
40 CFR 141.21 (f)(3) | Total coliform in drinking water: time between sample collection to sample in incubator must not exceed 30 hrs.
40 CFR 141.74(a)(1) | Total and fecal coliform in surface water and heterotrophic bacteria in drinking water: time between sample collection to sample in incubator must not exceed 8 hrs.
SM 9060 B | Cool to <10°C. Do not freeze. Do not place samples in direct contact with frozen ice packs.
Quality Control
DWCM 5.3.2.1.2, SM 9020 5.e | QuantiTray Sealer should be checked monthly by adding red dye to water. If dye is seen outside wells perform maintenance or use another Sealer.
DWCM 5.3.1.2.3 | Some lots of enzyme substrate media fluoresce. Check each lot for fluorescence. If medium exhibits faint fluorescence, use another lot after checking.
DWCM 5.3.1.3 | Glass and plastic sample bottles and tubes should be tested before use to ensure they do not fluoresce. If they fluoresce use another lot after checking.
Procedure
Multiple tube
SM 9223B 2.a | Select the appropriate number of tubes per sample with predispensed media and label.
SM 9223B 2.a | Follow manufacturers instructions for preparing serial dilutions for various formulations.
SM 9223B 2.a | Aseptically add 10 mL sample to each tube, cap tightly and mix vigorously to dissolve. Another procedure is to mix the appropriate amounts of substrate media to the sample, mix thoroughly and dispense into 5 or 10 sterile tubes.
SM 9223B 2.a | Incubate at 35 ± 0.5°C for period specified by substrate manufacturer.
Multi-well
SM 9223B 2.b | Add substrate to 100 mL sample in sample container, shake vigorously and pour into tray.
SM 9223B 2.b | The QuantiTray Sealer dispenses sample into the wells and seals the tray.
SM 9223B 2.b | Incubate at 35 ± 0.5°C for period specified by substrate manufacturer.
SM 9223B 2.b | The MPN value is obtained from the table provided by the manufacturer.
Presence/Absence
SM 9223B 2.c | Aseptically add preweighed enzymatic medium to 100 mL sample in a sterile, transparent, nonfluorescent borosilicate glass or equivalent bottle or container. Another procedure is to add 100 mL sample to the enzymatic substrate in a sterile container provided by manufacturer.
SM 9223B 2.c | Aseptically cap and mix thoroughly to dissolve. Incubate as specified in manufacturer's instructions.
Colilert/Colilert 18/Colisure Kits
Colilert P/A | Add contents of one medium pack to a 100 mL sample in a sterile, transparent, nonfluorescing vessel. Cap vessel and shake. Incubate at 35 ± 0.5°C for 24 hrs.
Colilert QuantiTray Enumeration | Add contents of one medium pack to a 100 mL sample in a sterile vessel. Cap vessel and shake until dissolved. Pour sample/reagent mixture into a QuantiTray or QuantiTray 2000 and seal in QuantiTray Sealer. Place the sealed tray in a 35 ± 0.5°C for 24 hrs. Count number of positive wells and refer to manufacturer's MPN table to obtain a Most Probable Number.
Colilert | If after 24 hrs of incubation the results are ambiguous, incubate for up to an additional 4 hrs (not more than 28 hrs total) to allow the color and/or fluorescence to intensify.
Colilert | Look for fluorescence with a 6 watt, 365 nm UV light within 5" of the sample in a dark environment. Face light away from eyes towards sample.
Colilert Result Interpretation | Color result: less yellow than comparator, -ve for total coliforms and E. coli; yellow equal to or greater than comparator, +ve for total coliforms; yellow and fluorscence equal to or greater than the comparator, +ve for E. coli.
Colilert | If a water sample has some background color, compare inoculated Colilert sample to a control blank of the same water sample.
Colilert | If sample dilutions are made, multiply the MPN value by the dilution factor to obtain the proper quantitative result.
Colilert | Use only sterile, nonbuffered, oxidant-free water for dilutions.
Colilert | In samples with excessive chlorine, a blue flash may be seen when adding Colilert. If this is seen, consider sample invalid and discontinue testing.
Colilert 18 P/A and enumeration | Same as Colilert except for the following:
Colilert 18 P/A | After adding reagent to sample bottle, capping and shaking, if sample is not at 33-38°C, place vessel in a 35°C waterbath for 20 mins, or alternatively, a 44.5°C waterbath for 7-10 mins.
Colilert 18 QuaniTray enumeration | Incubate at 35 ± 0.5°C for the remainder of the 18 hrs (up to 22 hrs. max).
Colisure P/A | Same as Colilert except for the following:
Colisure QuantiTray | After media pack addition to sample, add 5 drops IDEXX Antifoam Solution, cap and shake and proceed as for Colilert.
Colisure P/A and QuantiTray | Incubate at 35 ± 0.5°C for 24 hrs (up to but not exceeding 48 hrs.).
Colisure Result Interpretation | Color result: yellow/gold-ve for total coliforms and E. coli; red or magenta +ve for total coliforms; red/magenta and fluorescence +ve for E. coli.
Colitag Kit (Only the CPI method for Colitag is approved. The HACH method is not approved for drinking water.) | Aseptically add contents of one Colitag packet to a 100 mL water sample in a sterile vessel.Secure vessel top and shake periodically to dissolve. Some undissolved particles will not affect test. If sample is not at 33-38°C, place vessel in a 35°C waterbath for 20 mins, or alternatively, a 44.5°C waterbath for 7-10 mins. Incubate sample at 35 ± 0.5°C for 24 hrs for the remainder of the desired incubation time 16-48 hrs. Visually check for yellow color according to the sample interpretation guidelines; yellow is +ve for total coliforms. For +ve total coliforms check for fluorescence indicating +ve E. coli.
Readycult Kit | Same as Colilert but media must be dissolved completely.
Readycult Result Interpretation | No color change from pale yellow, -ve for coliforms. Color change to blue-green (even for a portion of the vessel) indicates +ve total coliforms. Fluorescence indicates +ve E. coli. E. coli may be confirmed by overlaying broth with KOVAC'S solution. A red ring confirms E. coli.
Enterolert Kit
Enterolert P/A | Add contents of one medium pack to a 100 mL sample in a sterile vessel. Cap vessel and shake until dissolved. Pour sample/reagent mixture into a QuantiTray or QuantiTray 2000 and seal in QuantiTray Sealer. Place the sealed tray in a 41 ± 0.5°C for 24-28 hrs. Count number of positive wells and refer to manufacturer's MPN table to obtain a Most Probable Number.
Look for fluorescence with a 6 watt, 365 nm UV light within 5" of the sample in a dark environment. Face light away from eyes towards sample.
Enterolert results are definitive at 24-48 hrs. +ve for enterococci before 24 hrs and -ve after 28 hrs are also valid.
Enterolert Resut Interpretation | Lack of fluorescence -ve for enterococci, fluorescence +ve for enterococci.
Data analysis and calculations
Count number of positive wells/tubes indicated on test kit instructions.
Use MPN tables in SM 9221C to calculate the MPN value from the number of +ve tubes. Use the manufacturer's MPN tables for QuantiTray or QuantiTray 2000 to determine MPN.
Multiply MPN result by any dilution factor.

## ESRI_MAPINFO_SHEET (hidden)
DO NOT EDIT
For Esri use only